## DeSoto_emissions_budget
Average Summer Day (tons) | 2017 |  | 2020 |  | 2023 |  | 2026 |  | 2029 |  | 2032 |  | 2036
Source | NOx | VOC | NOx | VOC | NOx | VOC | NOx | VOC | NOx | VOC | NOx | VOC | NOx | VOC
Point | 1.2865 | 0.47107 | 1.3531 | 0.47328 | 1.4198 | 0.47549 | 1.4864 | 0.4777 | 1.553 | 0.4799 | 1.6196 | 0.48211 | 1.7085 | 0.48506
Nonpoint | 1.2305 | 8.4396 | 1.2216 | 8.2662 | 1.2126 | 8.0929 | 1.2037 | 7.9195 | 1.1948 | 7.7462 | 1.1858 | 7.5728 | 1.1739 | 7.3417
Aircraft | 0.015733 | 0.017748 | 0.017705 | 0.020018 | 0.019677 | 0.022288 | 0.02165 | 0.024558 | 0.023622 | 0.026828 | 0.025594 | 0.029098 | 0.028224 | 0.032125
Locomotive | 0.4397 | 0.020438 | 0.41458 | 0.018852 | 0.38946 | 0.017266 | 0.36434 | 0.015679 | 0.33922 | 0.014093 | 0.3141 | 0.012506 | 0.28061 | 0.010391
Marine | 0.25348 | 0.016004 | 0.22463 | 0.014043 | 0.19578 | 0.012083 | 0.16693 | 0.010122 | 0.13808 | 0.0081618 | 0.10923 | 0.0062014 | 0.070765 | 0.0035874
Onroad | 5.93 | 3.155 | 5.1914 | 2.9139 | 4.4527 | 2.6728 | 3.7141 | 2.4317 | 2.9755 | 2.1906 | 2.2368 | 1.9495 | 1.252 | 1.628
Nonroad | 1.5598 | 1.0601 | 1.4017 | 1.023 | 1.2436 | 0.98601 | 1.0855 | 0.94897 | 0.92744 | 0.91193 | 0.76934 | 0.87489 | 0.55854 | 0.8255
Totals | 10.7157 | 13.1799 | 9.8247 | 12.7294 | 8.9337 | 12.2788 | 8.0426 | 11.8282 | 7.1516 | 11.3777 | 6.2606 | 10.9271 | 5.0725 | 10.3264
Safety Margin | 0 | 0 | 0.89104 | 0.45056 | 1.7821 | 0.90112 | 2.6731 | 1.3517 | 3.5642 | 1.8022 | 4.4552 | 2.2528 | 5.6432 | 2.8535

## point
AI | Facility | Sector | Pollutant | July 2017 (tons/day)2 | Projected July 2036 | 2020 | 2023 | 2026 | 2029 | 2032 | Projection Source
1063 | Ardagh Metal Packaging USA Corp | ptnonipm | NOx | 0.015302 | 0.015302 | 0.015302 | 0.015302 | 0.015302 | 0.015302 | 0.015302 | No growth - EPA Guidance3
|  |  | VOC | 0.27404 | 0.27404 | 0.27404 | 0.27404 | 0.27404 | 0.27404 | 0.27404
1525 | J T Shannon Lumber Company | ptnonipm | NOx | 0.037013 | 0.037013 | 0.037013 | 0.037013 | 0.037013 | 0.037013 | 0.037013 | No growth - EPA Guidance3
|  |  | VOC | 0.011538 | 0.011538 | 0.011538 | 0.011538 | 0.011538 | 0.011538 | 0.011538
50219 | Rite Hite Products | ptnonipm | NOx | 0.00019093 | 0.00019093 | 0.00019093 | 0.00019093 | 0.00019093 | 0.00019093 | 0.00019093 | No growth - EPA Guidance3
|  |  | VOC | 0.10149 | 0.10149 | 0.10149 | 0.10149 | 0.10149 | 0.10149 | 0.10149
12199 | TVA Southaven Combined Cycle Plant | ptegu | NOx | 0.629 | 0.64796 | 0.63199 | 0.63499 | 0.63798 | 0.64097 | 0.64397 | 2019AEO
|  |  | VOC | 0.066 | 0.067989 | 0.066314 | 0.066628 | 0.066942 | 0.067256 | 0.06757
1079 | Texas Gas Transmission Lake Cormorant | pt_oilgas | NOx | 0.605 | 1.008 | 0.66863 | 0.73226 | 0.79589 | 0.85953 | 0.92316 | 2016v3 SCC proj factors
|  |  | VOC | 0.018 | 0.03 | 0.019895 | 0.021789 | 0.023684 | 0.025579 | 0.027474
|  | Point Totals | NOx | 1.2865 | 1.7085 | 1.3531 | 1.4198 | 1.4864 | 1.553 | 1.6196
|  | Point Totals | VOC | 0.47107 | 0.48506 | 0.47328 | 0.47549 | 0.4777 | 0.4799 | 0.48211
(1) Intermediary years calculated using linear interpolation between 2017 and 2036
(2) 2016v3 Modeling platform sector growth linear extraplotion calculated between 2016 and 2026
(3) https://www.epa.gov/sites/default/files/2016-12/documents/2016_ei_guidance_for_naaqs.pdf

## nonpoint
Nonpoint Emissions - Tons per Summer Day
County code | Sector ID | Pollutant | 2017 | 2036 | 2020 | 2023 | 2026 | 2029 | 2032 | Projection Source
28033 | cmv_c1c2_122 | NOx | 0.25348 | 0.070765 | 0.22463 | 0.19578 | 0.16693 | 0.13808 | 0.10923 | 2016v3 sector extrapolation
|  | VOC | 0.016004 | 0.0035874 | 0.014043 | 0.012083 | 0.010122 | 0.0081618 | 0.0062014
28033 | livestock | VOC | 0.027314 | 0.029511 | 0.027661 | 0.028008 | 0.028355 | 0.028701 | 0.029048 | 2016v3 sector extrapolation
28033 | nonpt | NOx | 1.1163 | 1.1153 | 1.1161 | 1.116 | 1.1158 | 1.1157 | 1.1155 | 2016v3 sector extrapolation
|  | VOC | 2.2839 | 1.8045 | 2.2082 | 2.1325 | 2.0568 | 1.9811 | 1.9054
28033 | np_solvents | VOC | 5.0793 | 5.0793 | 5.0793 | 5.0793 | 5.0793 | 5.0793 | 5.0793 | No Growth - EPA Guidance4
28033 | ptagfire1 | NOx | 0.0067715 | 0.0067715 | 0.0067715 | 0.0067715 | 0.0067715 | 0.0067715 | 0.0067715 | 2016v3 sector extrapolation
|  | VOC | 0.0225 | 0.0225 | 0.0225 | 0.0225 | 0.0225 | 0.0225 | 0.0225
28033 | ptfire-rx | NOx | 0.089709 | 0.030847 | 0.080415 | 0.071121 | 0.061827 | 0.052533 | 0.043239 | 2016v3 sector extrapolation
|  | VOC | 0.88771 | 0.24909 | 0.78688 | 0.68604 | 0.5852 | 0.48437 | 0.38353
28033 | ptfire-wild | NOx | 0.00015315 | 0.00015315 | 0.00015315 | 0.00015315 | 0.00015315 | 0.00015315 | 0.00015315 | 2016v3 sector extrapolation
|  | VOC | 0.001454 | 0.001454 | 0.001454 | 0.001454 | 0.001454 | 0.001454 | 0.001454
28033 | rail2 | NOx | 0.4397 | 0.28061 | 0.41458 | 0.38946 | 0.36434 | 0.33922 | 0.3141 | 2016v3 sector extrapolation
|  | VOC | 0.020438 | 0.010391 | 0.018852 | 0.017266 | 0.015679 | 0.014093 | 0.012506
28033 | rwc | NOx | 0.017568 | 0.020834 | 0.018083 | 0.018599 | 0.019115 | 0.01963 | 0.020146 | 2016v3 sector extrapolation
|  | VOC | 0.1374 | 0.15543 | 0.14024 | 0.14309 | 0.14594 | 0.14879 | 0.15164
Nonpoint Totals |  | NOx | 1.9237 | 1.5253 | 1.8608 | 1.7979 | 1.735 | 1.6721 | 1.6092
|  | VOC | 8.476 | 7.3557 | 8.2991 | 8.1222 | 7.9453 | 7.7684 | 7.5916
Nonpoint (excl cmv and rail) |  | NOx | 1.2305 | 1.1739 | 1.2216 | 1.2126 | 1.2037 | 1.1948 | 1.1858
|  | VOC | 8.4396 | 7.3417 | 8.2662 | 8.0929 | 7.9195 | 7.7462 | 7.5728
(1) ptagfire July factor in 2016v3 is 0. 1/12 of annual emissions assumed for July instead. Growth factor of 1. Included in fires total
(2) Rail and marine vessel sectors considered nonpoint mobile
(3) Intermediary years calculated using linear interpolation between 2017 and 2036
(4) https://www.epa.gov/sites/default/files/2016-12/documents/2016_ei_guidance_for_naaqs.pdf
Note on B13: Matt Carpenter: Interpolated from 2016v3 modeling platform emissions.

## airports
2016v3 Projections for DeSoto (excluding Olive Branch Airport)
Country code | County code | Sector ID | sector group | Pollutant | Olive Branch Airpor Emissions 2017 NEI | 2017 annual value (NEI) | 2016 annual value | 2023 annual value | 2026 annual value | 2016 July value1 | 2023 July value | 2026 July value | Average % Emissions in July | 2017 July Value (NEI)2 | 2036 July Projection | 2017 Summer Day | 2036 Summer Day
US | 28033 | airports | point | NOX | 4.6426 | 0.39136 | 4.7891 | 4.7617 | 4.8605 | 0.4379 | 0.4354 | 0.44443 | 0.091437 | 0.035785 | 0.036892 | 0.0011544 | 0.0011901
US | 28033 | airports | point | VOC_INV | 5.6347 | 0.38234 | 6.195 | 6.3546 | 6.4964 | 0.56645 | 0.58104 | 0.59401 | 0.091437 | 0.034959 | 0.040492 | 0.0011277 | 0.0013062
FAA TAF Projections for Olive Branch Airport
Olive Branch Airport |  | 2017 tons | 2036 tons | % July (from 2016v3) | 2017 Summer Day Tons | 2036 Summer Day Tons
| NOx | 4.9426 | 9.1653 | 0.091437 | 0.014579 | 0.027034
| VOC | 5.6347 | 10.4485 | 0.091437 | 0.01662 | 0.030819
DeSoto County Airport Summer Day Totals
|  | 2017 | 2036
| NOx | 0.015733 | 0.028224
| VOC | 0.017748 | 0.032125
Note on P2: Matt Carpenter: Excluding Olive Branch Airport

## nonroad
Summary of DeSoto County Nonroad Source Emissions
Analysis Year | Emissions (tons/day)
| Volatile Organic Compounds (VOC) | Oxide of Nitrogen (NOx)
| Modeled | Modeled
2017 | 1.0601 | 1.5598
2036 | 0.8255 | 0.55854

## onroad
Summary of DeSoto County Total Mobile Source Emissions
Analysis Year | Emissions (tons/day)
| Volatile Organic Compounds (VOC) | Oxide of Nitrogen (NOx)
| Modeled | Modeled
2017 | 3.1551 | 5.9301
2036 | 1.628 | 1.2519